## Cover
From Compliance to Competitive Edge
Green Supply Chain Network Design Under China's Dual Carbon Goals
Companion data workbook
Author | Alex Kuhne
Course | Logistics and Supply Chain Management (Prof. Zhang Jun, Tongji University)
Generated | 2026-06-06
Source code | lscm_milp/ (Python package, PuLP MILP)
Contents
Summary | Headline scenario table with cost-minimum, first-threshold, low-carbon and emissions-minimum configurations.
Pareto frontier | Epsilon-constraint sweep (12 points) with cost, emissions, modal shares, and an embedded chart.
Carbon price sweep | Weighted-sum sweep across 41 carbon prices from 0 to 1000 RMB/tCO2, with two embedded charts.
Network nodes | Coordinates of suppliers, production sites, DCs, and demand regions, plus active status per zone.
Network flows | Flow volumes and modes on every active arc in each zone.
Parameters | Calibration block: capacities, emission factors, transport costs, rail handling cost, distance thresholds.
Thresholds | Structural-jump detection output from the carbon-price sweep.
Key result
First structural threshold at p = 25 RMB/tCO2: modal shift from 26% road / 74% rail to 11% / 89%, emissions -20%, cost +0.02%. Current China ETS spot (Jan 2026) sits at 76 RMB/tCO2.

## Summary
LSCM Final — MILP Results Summary
First structural threshold | 25 | RMB / tCO2
Current China ETS spot (Jan 2026) | 76 | RMB / tCO2
Total demand modelled | 500000 | t / year
Representative configurations on the Pareto frontier
Scenario | Carbon price (RMB/tCO2) | Cost (RMB/year) | Emissions (tCO2/year) | Δ cost vs base (%) | Δ emissions vs base (%) | Production sites | DCs | Road share | Rail share | NEV share
Cost minimum | 0 | 387406535.25 | 19584.369 | 0 | 0 | j1_Suzhou | k1_Shanghai + k2_Chengdu + k3_Shenzhen | 0.265 | 0.735 | 0
After first threshold (p=25) | 25 | 387473812.05 | 15658.066 | 0.02 | 20.05 | j1_Suzhou | k1_Shanghai + k2_Chengdu + k3_Shenzhen | 0.1096 | 0.8904 | 0
Low-carbon network (epsilon) | 0 | 389653690.68 | 14480.932 | 0.58 | 26.06 | j1_Suzhou | k1_Shanghai + k2_Chengdu + k3_Shenzhen | 0.0361 | 0.8904 | 0.0735
Emissions minimum (epsilon) | 0 | 457945986.21 | 13970.588 | 18.21 | 28.66 | j1_Suzhou + j2_Chongqing | k1_Shanghai + k2_Chengdu + k3_Shenzhen | 0.0253 | 0.8292 | 0.1454

## Pareto frontier
Index | Label | Cost (M RMB/year) | Emissions (tCO2/year) | Open sites | Open DCs | Road share | Rail share | NEV share
0 | emissions_min | 457.946 | 13970.588 | j1_Suzhou + j2_Chongqing | k1_Shanghai + k2_Chengdu + k3_Shenzhen | 0.0253 | 0.8292 | 0.1454
1 | eps_1 | 389.654 | 14480.932 | j1_Suzhou | k1_Shanghai + k2_Chengdu + k3_Shenzhen | 0.0361 | 0.8904 | 0.0735
2 | eps_2 | 388.709 | 14991.276 | j1_Suzhou | k1_Shanghai + k2_Chengdu + k3_Shenzhen | 0.0679 | 0.8904 | 0.0416
3 | eps_3 | 387.764 | 15501.619 | j1_Suzhou | k1_Shanghai + k2_Chengdu + k3_Shenzhen | 0.0998 | 0.8904 | 0.0098
4 | eps_4 | 387.468 | 16011.963 | j1_Suzhou | k1_Shanghai + k2_Chengdu + k3_Shenzhen | 0.1237 | 0.8763 | 0
5 | eps_5 | 387.459 | 16522.307 | j1_Suzhou | k1_Shanghai + k2_Chengdu + k3_Shenzhen | 0.1441 | 0.8559 | 0
6 | eps_6 | 387.45 | 17032.65 | j1_Suzhou | k1_Shanghai + k2_Chengdu + k3_Shenzhen | 0.1644 | 0.8356 | 0
7 | eps_7 | 387.442 | 17542.994 | j1_Suzhou | k1_Shanghai + k2_Chengdu + k3_Shenzhen | 0.1846 | 0.8154 | 0
8 | eps_8 | 387.433 | 18053.338 | j1_Suzhou | k1_Shanghai + k2_Chengdu + k3_Shenzhen | 0.2048 | 0.7952 | 0
9 | eps_9 | 387.424 | 18563.682 | j1_Suzhou | k1_Shanghai + k2_Chengdu + k3_Shenzhen | 0.2249 | 0.7751 | 0
10 | eps_10 | 387.415 | 19074.025 | j1_Suzhou | k1_Shanghai + k2_Chengdu + k3_Shenzhen | 0.245 | 0.755 | 0
11 | cost_min | 387.407 | 19584.369 | j1_Suzhou | k1_Shanghai + k2_Chengdu + k3_Shenzhen | 0.265 | 0.735 | 0

## Carbon price sweep
Carbon price (RMB/tCO2) | Cost (M RMB/year) | Emissions (tCO2/year) | Road share | Rail share | NEV share | Open sites | Open DCs
0 | 387.407 | 19584.369 | 0.265 | 0.735 | 0 | j1_Suzhou | k1_Shanghai + k2_Chengdu + k3_Shenzhen
25 | 387.474 | 15658.066 | 0.1096 | 0.8904 | 0 | j1_Suzhou | k1_Shanghai + k2_Chengdu + k3_Shenzhen
50 | 387.474 | 15658.066 | 0.1096 | 0.8904 | 0 | j1_Suzhou | k1_Shanghai + k2_Chengdu + k3_Shenzhen
75 | 387.474 | 15658.066 | 0.1096 | 0.8904 | 0 | j1_Suzhou | k1_Shanghai + k2_Chengdu + k3_Shenzhen
100 | 387.474 | 15658.066 | 0.1096 | 0.8904 | 0 | j1_Suzhou | k1_Shanghai + k2_Chengdu + k3_Shenzhen
125 | 387.474 | 15658.066 | 0.1096 | 0.8904 | 0 | j1_Suzhou | k1_Shanghai + k2_Chengdu + k3_Shenzhen
150 | 387.474 | 15658.066 | 0.1096 | 0.8904 | 0 | j1_Suzhou | k1_Shanghai + k2_Chengdu + k3_Shenzhen
175 | 387.474 | 15658.066 | 0.1096 | 0.8904 | 0 | j1_Suzhou | k1_Shanghai + k2_Chengdu + k3_Shenzhen
200 | 387.474 | 15658.066 | 0.1096 | 0.8904 | 0 | j1_Suzhou | k1_Shanghai + k2_Chengdu + k3_Shenzhen
225 | 387.474 | 15658.066 | 0.1096 | 0.8904 | 0 | j1_Suzhou | k1_Shanghai + k2_Chengdu + k3_Shenzhen
250 | 387.474 | 15658.066 | 0.1096 | 0.8904 | 0 | j1_Suzhou | k1_Shanghai + k2_Chengdu + k3_Shenzhen
275 | 387.474 | 15658.066 | 0.1096 | 0.8904 | 0 | j1_Suzhou | k1_Shanghai + k2_Chengdu + k3_Shenzhen
300 | 387.474 | 15658.066 | 0.1096 | 0.8904 | 0 | j1_Suzhou | k1_Shanghai + k2_Chengdu + k3_Shenzhen
325 | 387.474 | 15658.066 | 0.1096 | 0.8904 | 0 | j1_Suzhou | k1_Shanghai + k2_Chengdu + k3_Shenzhen
350 | 387.474 | 15658.066 | 0.1096 | 0.8904 | 0 | j1_Suzhou | k1_Shanghai + k2_Chengdu + k3_Shenzhen
375 | 387.474 | 15658.066 | 0.1096 | 0.8904 | 0 | j1_Suzhou | k1_Shanghai + k2_Chengdu + k3_Shenzhen
400 | 387.474 | 15658.066 | 0.1096 | 0.8904 | 0 | j1_Suzhou | k1_Shanghai + k2_Chengdu + k3_Shenzhen
425 | 387.474 | 15658.066 | 0.1096 | 0.8904 | 0 | j1_Suzhou | k1_Shanghai + k2_Chengdu + k3_Shenzhen
450 | 387.474 | 15658.066 | 0.1096 | 0.8904 | 0 | j1_Suzhou | k1_Shanghai + k2_Chengdu + k3_Shenzhen
475 | 387.474 | 15658.066 | 0.1096 | 0.8904 | 0 | j1_Suzhou | k1_Shanghai + k2_Chengdu + k3_Shenzhen
500 | 387.474 | 15658.066 | 0.1096 | 0.8904 | 0 | j1_Suzhou | k1_Shanghai + k2_Chengdu + k3_Shenzhen
525 | 387.474 | 15658.066 | 0.1096 | 0.8904 | 0 | j1_Suzhou | k1_Shanghai + k2_Chengdu + k3_Shenzhen
550 | 387.474 | 15658.066 | 0.1096 | 0.8904 | 0 | j1_Suzhou | k1_Shanghai + k2_Chengdu + k3_Shenzhen
575 | 387.474 | 15658.066 | 0.1096 | 0.8904 | 0 | j1_Suzhou | k1_Shanghai + k2_Chengdu + k3_Shenzhen
600 | 387.474 | 15658.066 | 0.1096 | 0.8904 | 0 | j1_Suzhou | k1_Shanghai + k2_Chengdu + k3_Shenzhen
625 | 387.474 | 15658.066 | 0.1096 | 0.8904 | 0 | j1_Suzhou | k1_Shanghai + k2_Chengdu + k3_Shenzhen
650 | 387.474 | 15658.066 | 0.1096 | 0.8904 | 0 | j1_Suzhou | k1_Shanghai + k2_Chengdu + k3_Shenzhen
675 | 387.474 | 15658.066 | 0.1096 | 0.8904 | 0 | j1_Suzhou | k1_Shanghai + k2_Chengdu + k3_Shenzhen
700 | 387.474 | 15658.066 | 0.1096 | 0.8904 | 0 | j1_Suzhou | k1_Shanghai + k2_Chengdu + k3_Shenzhen
725 | 387.474 | 15658.066 | 0.1096 | 0.8904 | 0 | j1_Suzhou | k1_Shanghai + k2_Chengdu + k3_Shenzhen
750 | 387.474 | 15658.066 | 0.1096 | 0.8904 | 0 | j1_Suzhou | k1_Shanghai + k2_Chengdu + k3_Shenzhen
775 | 387.474 | 15658.066 | 0.1096 | 0.8904 | 0 | j1_Suzhou | k1_Shanghai + k2_Chengdu + k3_Shenzhen
800 | 387.474 | 15658.066 | 0.1096 | 0.8904 | 0 | j1_Suzhou | k1_Shanghai + k2_Chengdu + k3_Shenzhen
825 | 387.474 | 15658.066 | 0.1096 | 0.8904 | 0 | j1_Suzhou | k1_Shanghai + k2_Chengdu + k3_Shenzhen
850 | 387.474 | 15658.066 | 0.1096 | 0.8904 | 0 | j1_Suzhou | k1_Shanghai + k2_Chengdu + k3_Shenzhen
875 | 387.474 | 15658.066 | 0.1096 | 0.8904 | 0 | j1_Suzhou | k1_Shanghai + k2_Chengdu + k3_Shenzhen
900 | 387.474 | 15658.066 | 0.1096 | 0.8904 | 0 | j1_Suzhou | k1_Shanghai + k2_Chengdu + k3_Shenzhen
925 | 387.474 | 15658.066 | 0.1096 | 0.8904 | 0 | j1_Suzhou | k1_Shanghai + k2_Chengdu + k3_Shenzhen
950 | 387.474 | 15658.066 | 0.1096 | 0.8904 | 0 | j1_Suzhou | k1_Shanghai + k2_Chengdu + k3_Shenzhen
975 | 387.474 | 15658.066 | 0.1096 | 0.8904 | 0 | j1_Suzhou | k1_Shanghai + k2_Chengdu + k3_Shenzhen
1000 | 387.474 | 15658.066 | 0.1096 | 0.8904 | 0 | j1_Suzhou | k1_Shanghai + k2_Chengdu + k3_Shenzhen

## Network nodes
Node ID | Type | Name | Longitude | Latitude | Active Zone 1 | Active Zone 2 | Active Zone 3
i1_Guangzhou | supplier | Supplier · Guangzhou | 113.27 | 23.13 | yes | yes | yes
i2_Suzhou | supplier | Supplier · Yangtze | 120.62 | 31.32 | yes | yes | yes
i3_Tianjin | supplier | Supplier · Tianjin | 117.2 | 39.13 | yes | yes | yes
j1_Suzhou | prod | Production · Suzhou | 120.62 | 31.32 | yes | yes | yes
j2_Chongqing | prod | Production · Chongqing | 106.55 | 29.56 | no | no | yes
k1_Shanghai | dc | DC · Shanghai | 121.47 | 31.23 | yes | yes | yes
k2_Chengdu | dc | DC · Chengdu | 104.07 | 30.67 | yes | yes | yes
k3_Shenzhen | dc | DC · Shenzhen | 114.06 | 22.55 | yes | yes | yes
l1_East | demand | Demand · East | 121 | 31 | yes | yes | yes
l2_South | demand | Demand · South | 113.5 | 23 | yes | yes | yes
l3_West | demand | Demand · West | 104 | 30.5 | yes | yes | yes
l4_North | demand | Demand · North | 116.4 | 39.9 | yes | yes | yes
l5_Central | demand | Demand · Central | 114.3 | 30.6 | yes | yes | yes

## Network flows
Zone | Arc type | Origin | Destination | Mode | Flow (tonnes/year) | Distance (km)
Zone 1 cost min | supplier_to_prod | i2_Suzhou | j1_Suzhou | road_diesel | 500000 | 0
Zone 1 cost min | prod_to_dc | j1_Suzhou | k1_Shanghai | road_diesel | 300000 | 105.8
Zone 1 cost min | prod_to_dc | j1_Suzhou | k2_Chengdu | rail | 88165.6 | 1893.2
Zone 1 cost min | prod_to_dc | j1_Suzhou | k3_Shenzhen | rail | 111834.4 | 1405.8
Zone 1 cost min | dc_to_demand | k1_Shanghai | l1_East | road_diesel | 102916.66 | 67
Zone 1 cost min | dc_to_demand | k1_Shanghai | l4_North | rail | 91707.49 | 1280.5
Zone 1 cost min | dc_to_demand | k1_Shanghai | l5_Central | road_diesel | 105375.85 | 893.7
Zone 1 cost min | dc_to_demand | k2_Chengdu | l3_West | road_diesel | 88165.6 | 26.1
Zone 1 cost min | dc_to_demand | k3_Shenzhen | l2_South | road_diesel | 99619.24 | 99
Zone 1 cost min | dc_to_demand | k3_Shenzhen | l5_Central | road_diesel | 12215.17 | 1164.1
Zone 2 post threshold | supplier_to_prod | i2_Suzhou | j1_Suzhou | road_diesel | 500000 | 0
Zone 2 post threshold | prod_to_dc | j1_Suzhou | k1_Shanghai | road_diesel | 300000 | 105.8
Zone 2 post threshold | prod_to_dc | j1_Suzhou | k2_Chengdu | rail | 88165.6 | 1893.2
Zone 2 post threshold | prod_to_dc | j1_Suzhou | k3_Shenzhen | rail | 111834.4 | 1405.8
Zone 2 post threshold | dc_to_demand | k1_Shanghai | l1_East | road_diesel | 102916.66 | 67
Zone 2 post threshold | dc_to_demand | k1_Shanghai | l4_North | rail | 91707.49 | 1280.5
Zone 2 post threshold | dc_to_demand | k1_Shanghai | l5_Central | rail | 105375.85 | 824.9
Zone 2 post threshold | dc_to_demand | k2_Chengdu | l3_West | road_diesel | 88165.6 | 26.1
Zone 2 post threshold | dc_to_demand | k3_Shenzhen | l2_South | road_diesel | 99619.24 | 99
Zone 2 post threshold | dc_to_demand | k3_Shenzhen | l5_Central | road_diesel | 12215.17 | 1164.1
Zone 3 emissions min | supplier_to_prod | i1_Guangzhou | j2_Chongqing | rail | 88165.6 | 1174.9
Zone 3 emissions min | supplier_to_prod | i2_Suzhou | j1_Suzhou | road_diesel | 411834.4 | 0
Zone 3 emissions min | prod_to_dc | j1_Suzhou | k1_Shanghai | nev_road | 300000 | 105.8
Zone 3 emissions min | prod_to_dc | j1_Suzhou | k3_Shenzhen | rail | 111834.4 | 1405.8
Zone 3 emissions min | prod_to_dc | j2_Chongqing | k2_Chengdu | nev_road | 88165.6 | 349.1
Zone 3 emissions min | dc_to_demand | k1_Shanghai | l1_East | nev_road | 102916.66 | 67
Zone 3 emissions min | dc_to_demand | k1_Shanghai | l4_North | rail | 91707.49 | 1280.5
Zone 3 emissions min | dc_to_demand | k1_Shanghai | l5_Central | rail | 105375.85 | 824.9
Zone 3 emissions min | dc_to_demand | k2_Chengdu | l3_West | nev_road | 88165.6 | 26.1
Zone 3 emissions min | dc_to_demand | k3_Shenzhen | l2_South | nev_road | 99619.24 | 99
Zone 3 emissions min | dc_to_demand | k3_Shenzhen | l5_Central | road_diesel | 12215.17 | 1164.1

## Parameters
Parameter | Value | Unit | Note
Total demand | 500000 | t/year
Production capacity per site | 600000 | t/year
DC capacity per site | 300000 | t/year
Rail variable cost | 0.3 | RMB/tkm | GLEC China range for containerised non-bulk freight
Road diesel variable cost | 0.5 | RMB/tkm
NEV road variable cost | 0.55 | RMB/tkm
Rail handling cost | 200 | RMB/t | Drayage + service-reliability premium
Rail minimum distance | 500 | km
NEV maximum distance | 500 | km
Emission factor road diesel | 62 | gCO2/tkm | GLEC 2024
Emission factor rail | 22 | gCO2/tkm | GLEC 2024
Emission factor NEV road | 35 | gCO2/tkm | 550 gCO2/kWh grid × 0.06 kWh/tkm
Carbon price grid step | 25 | RMB/tCO2
Carbon price grid max | 1000 | RMB/tCO2

## Thresholds
Index | Carbon price (RMB/tCO2) | Reasons
1 | 25 | rail 0.74->0.89; road 0.26->0.11